## Sheet1
Description | Comment | Value | Manufacturer | Mfr. Part number | Quantity | Distributor 1 | Dist. 1 Order number | Dist. 1 cost per pc. (inc. VAT) | Dist. 1 Total | Distributor 2 | Dist. 2 order number | Dist. 2 cost per pc. (inc. VAT) | Dist. 2 total | Distributor 3 | Dist. 3 order number | Dist. 3 cost per pc. (inc. VAT) | Dist 3. total
ADAFRUIT Feather HUZZAH WiFi Development Board 2821 | ESP8266 uC, built-in 3.7V LiPO charger. Cheaper ESP dev boards are available, but out of stock as of 20-12-21 |  | Adafruit Industries | 2821 | 1 | RS Components | 124-5505 | 16.63 | 16.63
Capacitive soil moisture sensor | DFRobot capacitive soil moisture sensor |  | DFRobot | SEN0193 | 1 | Farnell | 2946124 | 7.25 | 7.25
Light intensity sensor | Breakout board for Vishay VEML7700 ambient light sensor. LOW STOCK WITH FARNELL | 7-bit I2C address is 0x10, dynamic range of 0lx to about 167klx (Outdoors on a clear day is about 10klx, direct sunlight is often given as around 100klx) | MikroElektronika | MIKROE-3444 | 1 | Farnell | 3128743 | 6.84 | 6.84 | RS Components | 188-5517 | 8.32 | 8.32
Temperature sensor | Digital temperature sensor IC, DIP package | +/-0.5deg accuracy, -55deg to 125deg range, 2-wire control address is 1001 | Maxim Integrated / Analog Devices | DS1621+ | 1 | Farnell | 2518632 | 5.21 | 5.21
Total: | [8 empty] | 35.93